## Sheet1
N6QW's 40 Meter QRP CW Transceiver Parts List
Part Identification | Quantity | Source | Part Number
Audio Amplifier Stage & Mute switch
Audio IC (LM386) | 1 | Radio Shack | 276-1731
100 NF Capacitor 50V | 2 | Mouser | 80-C317C104M5U
10 Ohm 1/4 Watt Resistor | 1 | Mouser | 660-CFS1/4CT5R2R100J
220 Mfd. Electrolytic 25V | 2 | Mouser | 647-UVZ1E221MPD
47 Mfd Electroltytic 25V | 1 | Mouser | 647-UVR1E470MDD1TD
Socket 8 Pin DIP | 1 | Mouser | 571-1825373-2
10K Audio Gain Control | 1 | Mouser | 31CC401-F
100 Ohm 1/4 Watt Resistor | 1 | Mouser | 660-CFS1/4CT5R2101J
2N3819 | 1 | Mouser | 512-2N3819
10 NF Capacitor 50V | 1 | Mouser | 594-K103M15X7RF53H6
1M 1/4 Watt Resistor | 1 | Mouser | 660-CFS1/4CT5R2105J
10M 1/4 Watt Resistor | 1 | Mouser | 660-CFS1/4CT5R2106J
1N914 Diode | 1 | Mouser | 512-1N914
TO-92 Transistor Socket | 1 | All Electronics | STR-92
1/8 Inch Stereo Phone Jack | 1 | Mouser | 161-MJ355W-EX
Product Detector
Phillips SA612 IC | 1 | Mouser | 771-SA612AN/01
47 PF NPO(COG) Capacitor | 2 | Mouser | 140-50N5-470J-TB-RC
0-65 PF Trimmer | 1 | Mouser | 659-GYC65000
10 NF Capacitor 50V | 1 | Mouser | 594-K103M15X7RF53H6
100 NF Capacitor 50V | 2 | Mouser | 80-C317C104M5U
5.185 MHz Crystal 32PF Load | 1 | Mouser | 520-HC518-32X
20 NF Capacitor 50V | 1 | Mouser | 80-C320C222K5R5CA
2.2 Mfd 25V Electrolytic | 1 | Mouser | 647-UPV1H2R2MFD
100 Mfd Electrolytic 25V | 1 | Mouser | 647-UVZ1E101MED1TA
1 K Trimmer | 1 | Mouser | 652-3362M-1-102LF
LM317Z | 1 | Mouser | 511-LM317LZ
220 Ohm 1/4 Watt Resistor | 2 | Mouser | 660-CFS1/4CT5R2221J
Socket 8 Pin DIP | 1 | Mouser | 571-1825373-2
TO-92 Transistor Socket | 1 | All Electronics | STR-92
Hybrid Cascode IF Amplifier Stage
2N3904 Transistor | 3 | Mouser | 610-2N3904
J310 FET | 2 | Mouser | 512-J310
Ferrite Core | 2 | Amidon | FT-37-43
Ferrite Core | 1 | Amidon | FT-23-43
10 NF Capacitor 50V | 1 | Mouser | 594-K103M15X7RF53H6
100 NF Capacitor 50V | 6 | Mouser | 80-C317C104M5U
100 Ohm 1/4 Watt Resistor | 1 | Mouser | 660-CFS1/4CT5R2101J
220 Ohm 1/4 Watt Resistor | 2 | Mouser | 660-CFS1/4CT5R2221J
180 Ohm 1/4 Watt Resistor | 2 | Mouser | 660-CFS1/4CT5R2181J
4.7K Ohm 1/4 Watt Resistor | 1 | Mouser | 660-CFS1/4CT52R472J
3.3 K Ohm 1/4 Watt Resistor | 2 | Mouser | 660-CFS1/4CT5R2332J
2.2K Ohm 1/4 Watt Resistor | 1 | Mouser | 660-MF1/4LCT52R222J
10K Ohm Linear Pot * | 1 | Mouser | 31CN401-F
0-65 PF Trimmer | 1 | Mouser | 659-GYC65000 | 0-65 + 10 = 75PF
10 PF Capacitor NPO (GOG) | 1 | Mouser | 21RD710-RC
1N4148 Silicon Diodes | 6 | Mouser | 512-1N4148
TO-92 Transistor Socket | 5 | All Electronics | STR-92
78L08 Voltage Regulator | 1 | Mouser | 863-MC78L08ABPG
1 K Ohm Trimmer | 1 | Mouser | 652-3362M-1-102LF
Relay 12VDC DPST * | 1 | Mouser | 769-DSP2A-DC12V
(* Optional: Needed only if a Manual IF Gain Contol or AGC Circuit is added later. The 6th
1N4148 Diode would not be required if the relay is not installed.)
5.185 MHz Crystal Filter
5.185 MHz Crystal Series Load | 10 | Mouser | 520-HCA518-SX
Ferrite Cores | 2 | Amidon | FT-37-43
330 PF NPO Capacitors | 5 | Mouser | 80-C315C331J1G
Post Mixer Amplifier
10 NF Capacitor 50V | 1 | Mouser | 594-K103M15X7RF53H6
100 NF Capacitor 50V | 1 | Mouser | 80-C317C104M5U
1.5K Ohm 1/4 Watt Resistor | 1 | Mouser | 660-MF1/4DCT52R2152F
680 Ohm 1/4 Watt Resistor | 1 | Mouser | 660-CFS1/4CT52R681J
51 Ohm 1/4 Watt Resistor | 2 | Mouser | 660-CFS1/4CT5R2510J
5.1 Ohm 1/4 Watt Resistor | 1 | Mouser | 660-CFS1/4CT5R25R1J
39 Ohm 1/4 Watt Resistor | 1 | Mouser | 660-CFS1/4CT52R390J
150 Ohm 1/4 Watt Resistor | 2 | Mouser | 660-CFS1/4CT5R2151J
2N2219A Transistor | 1 | Mouser | 511-2N2219A
Ferrite Core | 1 | Amidon | FT-37-43
Transistor Socket | 1 | Mouser | 575-93103
Heat Sink | 1 | Mouser | 532-578305B00
Receiver Mixer & VXO Amplifier
Double Balanced Mixer | 1 | Mini-Ciruits Labs | SBL-1
2N3904 Transistor | 1 | Mouser | 610-2N3904
TO-92 Transistor Socket | 1 | All Electronics | STR-92
Ferrite Core | 1 | Amidon | FT-37-43
10 NF Capacitor 50V | 1 | Mouser | 594-K103M15X7RF53H6
100 NF Capacitor 50V | 1 | Mouser | 80-C317C104M5U
51 Ohm 1/4 Watt Resistor | 2 | Mouser | 660-CFS1/4CT5R2510J
100 Ohm 1/4 Watt Resistor | 1 | Mouser | 660-CFS1/4CT5R2101J
1K Ohm 1/4 Watt Resistor | 1 | Mouser | 71-CCF551K00FKE36
470 Ohm 1/4 Watt Resistor | 1 | Mouser | 660-CFS1/4CT52R471G
100 Ohm Trimmer | 1 | Mouser | 652-2262S-1-101LF
12.228 MHZ VXO & Band Pass Filter
2N3904 Transistor | 2 | Mouser | 610-2N3904
TO-92 Transistor Socket | 2 | All Electronics | STR-92
Ferrite Core | 1 | Amidon | FT-37-43
Iron Powder Core | 3 | Amidon | T-50-6 (Yellow)
12.228 MHz Crystals | 4 | Mouser | 815-ABL-12.228-B2
22K Ohm 1/4 Watt Resistor | 1 | Mouser | 660-CFS1/4CT52R223J
4.7K Ohm 1/4 Watt Resistor | 1 | Mouser | 660-CFS1/4CT52R472J
51 Ohm 1/4 Watt Resistor | 2 | Mouser | 660-CFS1/4CT5R2510J
1K Ohm 1/4 Watt Resistor | 1 | Mouser | 71-CCF551K00FKE36
470 Ohm 1/4 Watt Resistor | 1 | Mouser | 660-CFS1/4CT52R471G
100 Ohm 1/4 Watt Resistor | 1 | Mouser | 660-CFS1/4CT5R2101J
330 Ohm 1/4 Watt Resistor | 1 | Mouser | 660-MF1/4CT52R331J
5.1 Ohm 1/4 Watt Resistor | 1 | Mouser | 660-CFS1/4CT5R25R1J
100K Ohm 1/4 Watt Resistor | 1 | Mouser | 660-CFS1/4CT52R104J
10K Ohm Linear Pot | 1 | Mouser | 31-CN401-F
10 NF Capacitor 50V | 1 | Mouser | 594-K103M15X7RF53H6
100 NF Capacitor 50V | 3 | Mouser | 80-C317C104M5U
10 PF Capacitor NPO (GOG) | 1 | Mouser | 21RD710-RC
100 PF Capacitor NPO (COG) | 2 | Mouser | 80-C315C101K5G
560 PF Capacitor NPO (COG) | 1 | Mouser | 80_C317F561J1G
10 MFd 25V Elecyrolytic | 1 | Mouser | 647-USL1E100KDDANA
0-65 PF Trimmer | 1 | Mouser | 659-GYC65000
33PF Capacitor NPO (COG) | 2 | Mouser | 80-C315C330J2G
1 PF Capacitor NPO (COG) | 1 | Mouser | 80-C317C109D2G
MV2109 Tuning Diode | 1 | Mouser | 863-MMBV2109LT1G
(MV2109 Substitute for MV209)
78L08 Regulator (TO-92) | 1 | Mouser | 863-MC78L08ABPG
Receiver Band Pass Filter
10.7 MHz IF Transformers | 2 | Mouser | 42IF123-RC
68PF Capacitor NPO (COG) | 2 | Mouser | 810-FK180G1H680J
2.2PF Capacitor NPO (COG) | 1 | Mouser | 80-C315C229D2G
Receiver RF Amplifier (Optional)
10 NF Capacitor 50V | 1 | Mouser | 594-K103M15X7RF53H6
100 NF Capacitor 50V | 1 | Mouser | 80-C317C104M5U
1.5K Ohm 1/4 Watt Resistor | 1 | Mouser | 660-MF1/4DCT52R2152F
10 Ohm 1/4 Watt Resistor | 1 | Mouser | 660-CFS1/4CT5R2R100J
680 Ohm 1/4 Watt Resistor | 1 | Mouser | 660-CFS1/4CT52R681J
51 Ohm 1/4 Watt Resistor | 2 | Mouser | 660-CFS1/4CT5R2510J
5.1 Ohm 1/4 Watt Resistor | 1 | Mouser | 660-CFS1/4CT5R25R1J
2N2219A Transistor | 1 | Mouser | 511-2N2219A
Ferrite Core | 1 | Amidon | FT-37-43
Transistor Socket | 1 | Mouser | 575-93103
Heat Sink | 1 | Mouser | 532-578305B00
Relay 12VDC DPST | 2 | Mouser | 769-DSP2A-DC12V
1N4148 Diode | 1 | Mouser | 512-1N4148
Transmit Mixer Stage
Phillips SA612 IC | 1 | Mouser | 771-SA612AN/01
10 NF Capacitor 50V | 2 | Mouser | 594-K103M15X7RF53H6
47 PF NPO(COG) Capacitor | 2 | Mouser | 140-50N5-470J-TB-RC
100 NF Capacitor 50V | 2 | Mouser | 80-C317C104M5U
Ferrite Core | 1 | Amidon | FT-37-43
Iron Powder Core | 1 | Amidon | T-50-2
5.185 MHz Crystal 32PF Load | 1 | Mouser | 520-HC518-32X
0-65 PF Trimmer | 1 | Mouser | 659-GYC65000
220PF Capacitor NPO (COG) | 1 | Mouser | 810-FK18COG2A221J
Socket 8 Pin DIP | 1 | Mouser | 571-1825373-2
78L05 Voltage Reulator | 1 | Mouser | 512-KA78L05AZTA
Transmit Band Pass Filter
10.7 MHz IF Transformers | 2 | Mouser | 42IF123-RC
68PF Capacitor NPO (COG) | 2 | Mouser | 810-FK180G1H680J
2.2PF Capacitor NPO (COG) | 1 | Mouser | 80-C315C229D2G
Transmit Pre-Driver & Driver Stage
2N4401 Transistor | 1 | Mouser | 610-2N4401
2N2219A Transistor | 1 | Mouser | 511-2N2219A
TO-92 Transistor Socket | 2 | All Electronics | STR-92
Transistor Socket | 1 | Mouser | 575-93103
Heat Sink | 1 | Mouser | 532-578305B00
100 NF Capacitor 50V | 6 | Mouser | 80-C317C104M5U
22 Ohm 1/4 Watt Resistor | 3 | Mouser | 660-MF1/4DCT52R22R0F
330 Ohm 1/4 Watt Resistor | 1 | Mouser | 660-MF1/4CT52R331J
3.3K Ohm 1/4 Watt Resistor | 2 | Mouser | 660-CFS1/4CT52R332J
680 Ohm 1/4 Watt Resistor | 1 | Mouser | 660-CFS1/4CT52R681J
510 Ohm 1/4 Watt Resistor | 1 | Mouser | 660-MF1/4DCT52R5100F
4.7 Ohm 1/4 Watt Resistor | 1 | Mouser | 660-MF1/4LCT52R4R7J
Ferrite Cores | 2 | Amidon | FT-37-43
Final RF Amplifier
IRF510 MOSFET | 1 | Mouser | 884-IRF510STRRPBF
TO-220 Heat Sink | 1 | Mouser | 532-507302B00
10 NF Capacitor 50V | 1 | Mouser | 594-K103M15X7RF53H6
100 NF Capacitor 50V | 3 | Mouser | 80-C317C104M5U
51 Ohm 1/4 Watt Resistor | 1 | Mouser | 660-CFS1/4CT5R2510J
10 Ohm 1/4 Watt Resistor | 1 | Mouser | 660-CFS1/4CT5R2R100J
10K Ohm 1/4 Watt Resistor | 1 | Mouser | 660-CMF1/41002FLFTR
1K Ohm 1/4 Watt Resistor | 1 | Mouser | 660-CFS1/4C102J
5k Ohm Trimmer | 1 | Mouser | 652-3319P-1502
6.0 Volt Zener Diode | 1 | Mouser | 78-1N5233B
(Alternate Bias Source)
100 NF Capacitor 50V | 2 | Mouser | 80-C317C104M5U
LM7806 | 1 | Mouser | 512-KA78L06AZTA
T/R Switch
NE555 Timer IC | 1 | Mouser | 595-NE555PE4
Socket 8 Pin DIP | 1 | Mouser | 571-1825373-2
1N4148 Silicon Diodes | 4 | Mouser | 512-1N4148
TIP42 PNP Power Transistor | 1 | Mouser | 512-TIP42
Mica Insulator (TO-220) | 1 | Mouser | 534-4663
10 NF Capacitor 50V | 2 | Mouser | 594-K103M15X7RF53H6
100 NF Capacitor 50V | 1 | Mouser | 80-C317C104M5U
1K Ohm 1/4 Watt Resistor | 3 | Mouser | 660-CFS1/4C102J
4.7K Ohm 1/4 Watt Resistor | 1 | Mouser | 660-CFS1/4CT52R472J
10K Ohm 1/4 Watt Resistor | 1 | Mouser | 660-CMF1/41002FLFTR
100K Ohm 1/4 Watt Resistor | 1 | Mouser | 660-CFS1/4CT52R104J
220 Ohm 1/4 Watt Resistor | 2 | Mouser | 660-CFS1/4CT5R2221J
15 Uhy RF Choke | 1 | Mouser | 542-78F150J-RC
4.7 Ufd 25Volt Electrolytic Cap.* | 1 | Mouser | 667-ECE-A1EKA4R7
RCA Connectors | 1 | Mouser | 502-BPJF02X
* High Speed CW Ops may find the use of the 4.7 Ufd as too slow on change over so the
following can be substituted for a faster switch over on Receive. Simply replace the 4.7 Ufd
with one of the following values.
3.3 Ufd 25 Volt Electrolytic (Fast) | 1 | Mouser | 667-ECE-A1EKK3R3
2.2 Ufd 25 Volt Electrolytic (Faster) | 1 | Mouser | 667-ECE-A1EKK2R2
Low Pass Filter
100PF NPO (COG) 50V Capacitor | 3 | Mouser | 80-C316C101J5G5CA
330PF NPO (COG) 50V Capacitor | 6 | Mouser | 80-C322C331J5G5CA
Iron Powder Cores | 3 | Amidon | T-37-2
RF Probe
1N34 Diode | 1 | Mouser | 526-1N34A
1.5M Ohm 1/4 Watt Resistior | 1 | Mouser | 791-RC1/4-155JB
100 PF Capacitor NPO (COG) | 1 | Mouser | 80-C315C101K5G
PCB Material 4X6" | 1 | Mouser | 590-506
Probe Tip | 1 | Homebrew | Use Broken Test Lead
RCA Connectors | 1 | Mouser | 502-BPJF02X
Alligator Clip lead | 1 | Surplus
Cable to DVM | 1 | Homebrew | Use Banana Plugs
Test Oscillator
2N3904 Transistor | 1 | Mouser | 610-2N3904
TO-92 Transistor Socket | 2 | All Electronics | STR-92
220PF Capacitor NPO (COG) | 2 | Mouser | 810-FK18COG2A221J
10 PF Capacitor NPO (GOG) | 1 | Mouser | 21RD710-RC
10 NF Capacitor 50V | 1 | Mouser | 594-K103M15X7RF53H6
330 Ohm 1/4 Watt Resistor | 1 | Mouser | 660-MF1/4CT52R331J
1K Ohm 1/4 Watt Resistor | 1 | Mouser | 71-CCF551K00FKE36
3.3K Ohm 1/4 Watt Resistor | 1 | Mouser | 660-CFS1/4CT52R332J
10K Ohm 1/4 Watt Resistor | 1 | Mouser | 660-CMF1/41002FLFTR
5.185 MHz Crystal 32PF Load | 1 | Mouser | 520-HC518-32X
0-65 PF Trimmer | 1 | Mouser | 659-GYC65000
7.030 Crystal | 1 | Kanga US | 7.030 MHz Crystal
DPST Mini Slide Switch | 1 | Mouser | 611-L201011SS03Q
Miscellaneous
Wire #26 Enamel | 1 | Amidon | Call: Get two colors
PCB Material 4X6" | 1 | Mouser | 590-506
Single Sided Copper Vector Board | 1 | Mouser | 169P44WEC1
Solder (2% Silver) | 1 | Radio Shack | 64-035
RG-174U Coax Cable (10 Ft.) | 1 | All Electronics | RG-174
Hook Up Wire (#26 Various Colors)
Panel Mount Power Connector | 1 | Mouser | 163-4020