## Parts by Xcvr Stage
N6QW's 40 Meter QRP CW Transceiver Parts List
Part Identification | Quantity | Source | Part Number
Audio Amplifier Stage & Mute switch
Audio IC (LM386) | 1 | Radio Shack | 276-1731
100 NF Capacitor 50V | 2 | Mouser | 80-C317C104M5U
10 Ohm 1/4 Watt Resistor | 1 | Mouser | 660-CFS1/4CT5R2R100J
220 Mfd. Electrolytic 25V | 2 | Mouser | 647-UVZ1E221MPD
47 Mfd Electroltytic 25V | 1 | Mouser | 647-UVR1E470MDD1TD
Socket 8 Pin DIP | 1 | Mouser | 571-1825373-2
10K Audio Gain Control | 1 | Mouser | 31CC401-F
100 Ohm 1/4 Watt Resistor | 1 | Mouser | 660-CFS1/4CT5R2101J
2N3819 | 1 | Mouser | 512-2N3819
10 NF Capacitor 50V | 1 | Mouser | 594-K103M15X7RF53H6
1M 1/4 Watt Resistor | 1 | Mouser | 660-CFS1/4CT5R2105J
10M 1/4 Watt Resistor | 1 | Mouser | 660-CFS1/4CT5R2106J
1N914 Diode | 1 | Mouser | 512-1N914
TO-92 Transistor Socket | 1 | All Electronics | STR-92
1/8 Inch Stereo Phone Jack | 1 | Mouser | 161-MJ355W-EX
Product Detector
Phillips SA612 IC | 1 | Mouser | 771-SA612AN/01
47 PF NPO(COG) Capacitor | 2 | Mouser | 140-50N5-470J-TB-RC
0-65 PF Trimmer | 1 | Mouser | 659-GYC65000
10 NF Capacitor 50V | 1 | Mouser | 594-K103M15X7RF53H6
100 NF Capacitor 50V | 2 | Mouser | 80-C317C104M5U
5.185 MHz Crystal 32PF Load | 1 | Mouser | 520-HC518-32X
20 NF Capacitor 50V | 1 | Mouser | 80-C320C222K5R5CA
2.2 Mfd 25V Electrolytic | 1 | Mouser | 647-UPV1H2R2MFD
100 Mfd Electrolytic 25V | 1 | Mouser | 647-UVZ1E101MED1TA
1 K Trimmer | 1 | Mouser | 652-3362M-1-102LF
LM317Z | 1 | Mouser | 511-LM317LZ
220 Ohm 1/4 Watt Resistor | 2 | Mouser | 660-CFS1/4CT5R2221J
Socket 8 Pin DIP | 1 | Mouser | 571-1825373-2
TO-92 Transistor Socket | 1 | All Electronics | STR-92
Hybrid Cascode IF Amplifier Stage
2N3904 Transistor | 3 | Mouser | 610-2N3904
J310 FET | 2 | Mouser | 512-J310
Ferrite Core | 2 | Amidon | FT-37-43
Ferrite Core | 1 | Amidon | FT-23-43
10 NF Capacitor 50V | 1 | Mouser | 594-K103M15X7RF53H6
100 NF Capacitor 50V | 6 | Mouser | 80-C317C104M5U
100 Ohm 1/4 Watt Resistor | 1 | Mouser | 660-CFS1/4CT5R2101J
220 Ohm 1/4 Watt Resistor | 2 | Mouser | 660-CFS1/4CT5R2221J
180 Ohm 1/4 Watt Resistor | 2 | Mouser | 660-CFS1/4CT5R2181J
4.7K Ohm 1/4 Watt Resistor | 1 | Mouser | 660-CFS1/4CT52R472J
3.3 K Ohm 1/4 Watt Resistor | 2 | Mouser | 660-CFS1/4CT5R2332J
2.2K Ohm 1/4 Watt Resistor | 1 | Mouser | 660-MF1/4LCT52R222J
0-65 PF Trimmer | 1 | Mouser | 659-GYC65000 | 0-65 + 10 = 75PF
10 PF Capacitor NPO (GOG) | 1 | Mouser | 21RD710-RC
1N4148 Silicon Diodes | 5 | Mouser | 512-1N4148
TO-92 Transistor Socket | 5 | All Electronics | STR-92
78L08 Voltage Regulator | 1 | Mouser | 863-MC78L08ABPG
1 K Ohm Trimmer | 1 | Mouser | 652-3362M-1-102LF
5.185 MHz Crystal Filter
5.185 MHz Crystal Series Load | 10 | Mouser | 520-HCA518-SX
Ferrite Cores | 2 | Amidon | FT-37-43
330 PF NPO Capacitors | 5 | Mouser | 80-C315C331J1G
Post Mixer Amplifier
10 NF Capacitor 50V | 1 | Mouser | 594-K103M15X7RF53H6
100 NF Capacitor 50V | 1 | Mouser | 80-C317C104M5U
1.5K Ohm 1/4 Watt Resistor | 1 | Mouser | 660-MF1/4DCT52R2152F
680 Ohm 1/4 Watt Resistor | 1 | Mouser | 660-CFS1/4CT52R681J
51 Ohm 1/4 Watt Resistor | 2 | Mouser | 660-CFS1/4CT5R2510J
5.1 Ohm 1/4 Watt Resistor | 1 | Mouser | 660-CFS1/4CT5R25R1J
39 Ohm 1/4 Watt Resistor | 1 | Mouser | 660-CFS1/4CT52R390J
150 Ohm 1/4 Watt Resistor | 2 | Mouser | 660-CFS1/4CT5R2151J
2N2219A Transistor | 1 | Mouser | 511-2N2219A
Ferrite Core | 1 | Amidon | FT-37-43
Transistor Socket | 1 | Mouser | 575-93103
Heat Sink | 1 | Mouser | 532-578305B00
Receiver Mixer & VXO Amplifier
Double Balanced Mixer | 1 | Mini-Ciruits Labs | SBL-1
2N3904 Transistor | 1 | Mouser | 610-2N3904
TO-92 Transistor Socket | 1 | All Electronics | STR-92
Ferrite Core | 1 | Amidon | FT-37-43
10 NF Capacitor 50V | 1 | Mouser | 594-K103M15X7RF53H6
100 NF Capacitor 50V | 1 | Mouser | 80-C317C104M5U
51 Ohm 1/4 Watt Resistor | 2 | Mouser | 660-CFS1/4CT5R2510J
100 Ohm 1/4 Watt Resistor | 1 | Mouser | 660-CFS1/4CT5R2101J
1K Ohm 1/4 Watt Resistor | 1 | Mouser | 71-CCF551K00FKE36
470 Ohm 1/4 Watt Resistor | 1 | Mouser | 660-CFS1/4CT52R471G
100 Ohm Trimmer | 1 | Mouser | 652-2262S-1-101LF
12.228 MHZ VXO & Band Pass Filter
2N3904 Transistor | 2 | Mouser | 610-2N3904
TO-92 Transistor Socket | 2 | All Electronics | STR-92
Ferrite Core | 1 | Amidon | FT-37-43
Iron Powder Core | 3 | Amidon | T-50-6 (Yellow)
12.228 MHz Crystals | 4 | Mouser | 815-ABL-12.228-B2
22K Ohm 1/4 Watt Resistor | 1 | Mouser | 660-CFS1/4CT52R223J
4.7K Ohm 1/4 Watt Resistor | 1 | Mouser | 660-CFS1/4CT52R472J
51 Ohm 1/4 Watt Resistor | 2 | Mouser | 660-CFS1/4CT5R2510J
1K Ohm 1/4 Watt Resistor | 1 | Mouser | 71-CCF551K00FKE36
470 Ohm 1/4 Watt Resistor | 1 | Mouser | 660-CFS1/4CT52R471G
100 Ohm 1/4 Watt Resistor | 1 | Mouser | 660-CFS1/4CT5R2101J
330 Ohm 1/4 Watt Resistor | 1 | Mouser | 660-MF1/4CT52R331J
5.1 Ohm 1/4 Watt Resistor | 1 | Mouser | 660-CFS1/4CT5R25R1J
100K Ohm 1/4 Watt Resistor | 1 | Mouser | 660-CFS1/4CT52R104J
10K Ohm Linear Pot | 1 | Mouser | 31-CN401-F
10 NF Capacitor 50V | 1 | Mouser | 594-K103M15X7RF53H6
100 NF Capacitor 50V | 3 | Mouser | 80-C317C104M5U
10 PF Capacitor NPO (GOG) | 1 | Mouser | 21RD710-RC
100 PF Capacitor NPO (COG) | 2 | Mouser | 80-C315C101K5G
560 PF Capacitor NPO (COG) | 1 | Mouser | 80_C317F561J1G
10 MFd 25V Elecyrolytic | 1 | Mouser | 647-USL1E100KDDANA
0-65 PF Trimmer | 1 | Mouser | 659-GYC65000
33PF Capacitor NPO (COG) | 2 | Mouser | 80-C315C330J2G
1 PF Capacitor NPO (COG) | 1 | Mouser | 80-C317C109D2G
MV2109 Tuning Diode | 1 | Mouser | 863-MMBV2109LT1G
(MV2109 Substitute for MV209)
78L08 Regulator (TO-92) | 1 | Mouser | 863-MC78L08ABPG
Receiver Band Pass Filter
10.7 MHz IF Transformers | 2 | Mouser | 42IF123-RC
68PF Capacitor NPO (COG) | 2 | Mouser | 810-FK180G1H680J
2.2PF Capacitor NPO (COG) | 1 | Mouser | 80-C315C229D2G
Receiver RF Amplifier (Optional)
10 NF Capacitor 50V | 1 | Mouser | 594-K103M15X7RF53H6
100 NF Capacitor 50V | 1 | Mouser | 80-C317C104M5U
1.5K Ohm 1/4 Watt Resistor | 1 | Mouser | 660-MF1/4DCT52R2152F
10 Ohm 1/4 Watt Resistor | 1 | Mouser | 660-CFS1/4CT5R2R100J
680 Ohm 1/4 Watt Resistor | 1 | Mouser | 660-CFS1/4CT52R681J
51 Ohm 1/4 Watt Resistor | 2 | Mouser | 660-CFS1/4CT5R2510J
5.1 Ohm 1/4 Watt Resistor | 1 | Mouser | 660-CFS1/4CT5R25R1J
2N2219A Transistor | 1 | Mouser | 511-2N2219A
Ferrite Core | 1 | Amidon | FT-37-43
Transistor Socket | 1 | Mouser | 575-93103
Heat Sink | 1 | Mouser | 532-578305B00
Relay 12VDC DPST | 2 | Mouser | 769-DSP2A-DC12V
1N4148 Diode | 1 | Mouser | 512-1N4148
Transmit Mixer Stage
Phillips SA612 IC | 1 | Mouser | 771-SA612AN/01
10 NF Capacitor 50V | 2 | Mouser | 594-K103M15X7RF53H6
47 PF NPO(COG) Capacitor | 2 | Mouser | 140-50N5-470J-TB-RC
100 NF Capacitor 50V | 2 | Mouser | 80-C317C104M5U
Ferrite Core | 1 | Amidon | FT-37-43
Iron Powder Core | 1 | Amidon | T-50-2
5.185 MHz Crystal 32PF Load | 1 | Mouser | 520-HC518-32X
0-65 PF Trimmer | 1 | Mouser | 659-GYC65000
220PF Capacitor NPO (COG) | 1 | Mouser | 810-FK18COG2A221J
Socket 8 Pin DIP | 1 | Mouser | 571-1825373-2
78L05 Voltage Reulator | 1 | Mouser | 512-KA78L05AZTA
Transmit Band Pass Filter
10.7 MHz IF Transformers | 2 | Mouser | 42IF123-RC
68PF Capacitor NPO (COG) | 2 | Mouser | 810-FK180G1H680J
2.2PF Capacitor NPO (COG) | 1 | Mouser | 80-C315C229D2G
Transmit Pre-Driver & Driver Stage
2N4401 Transistor | 1 | Mouser | 610-2N4401
2N2219A Transistor | 1 | Mouser | 511-2N2219A
TO-92 Transistor Socket | 2 | All Electronics | STR-92
Transistor Socket | 1 | Mouser | 575-93103
Heat Sink | 1 | Mouser | 532-578305B00
100 NF Capacitor 50V | 6 | Mouser | 80-C317C104M5U
22 Ohm 1/4 Watt Resistor | 3 | Mouser | 660-MF1/4DCT52R22R0F
330 Ohm 1/4 Watt Resistor | 1 | Mouser | 660-MF1/4CT52R331J
3.3K Ohm 1/4 Watt Resistor | 2 | Mouser | 660-CFS1/4CT52R332J
680 Ohm 1/4 Watt Resistor | 1 | Mouser | 660-CFS1/4CT52R681J
510 Ohm 1/4 Watt Resistor | 1 | Mouser | 660-MF1/4DCT52R5100F
4.7 Ohm 1/4 Watt Resistor | 1 | Mouser | 660-MF1/4LCT52R4R7J
Ferrite Cores | 2 | Amidon | FT-37-43
Final RF Amplifier
IRF510 MOSFET | 1 | Mouser | 884-IRF510STRRPBF
TO-220 Heat Sink | 1 | Mouser | 532-507302B00
10 NF Capacitor 50V | 1 | Mouser | 594-K103M15X7RF53H6
100 NF Capacitor 50V | 3 | Mouser | 80-C317C104M5U
51 Ohm 1/4 Watt Resistor | 1 | Mouser | 660-CFS1/4CT5R2510J
10 Ohm 1/4 Watt Resistor | 1 | Mouser | 660-CFS1/4CT5R2R100J
10K Ohm 1/4 Watt Resistor | 1 | Mouser | 660-CMF1/41002FLFTR
1K Ohm 1/4 Watt Resistor | 1 | Mouser | 660-CFS1/4C102J
5k Ohm Trimmer | 1 | Mouser | 652-3319P-1502
6.0 Volt Zener Diode | 1 | Mouser | 78-1N5233B
(Alternate Bias Source)
100 NF Capacitor 50V | 2 | Mouser | 80-C317C104M5U
LM7806 | 1 | Mouser | 512-KA78L06AZTA
T/R Switch
NE555 Timer IC | 1 | Mouser | 595-NE555PE4
Socket 8 Pin DIP | 1 | Mouser | 571-1825373-2
1N4148 Silicon Diodes | 4 | Mouser | 512-1N4148
TIP42 PNP Power Transistor | 1 | Mouser | 512-TIP42
Mica Insulator (TO-220) | 1 | Mouser | 534-4663
10 NF Capacitor 50V | 2 | Mouser | 594-K103M15X7RF53H6
100 NF Capacitor 50V | 1 | Mouser | 80-C317C104M5U
1K Ohm 1/4 Watt Resistor | 3 | Mouser | 660-CFS1/4C102J
4.7K Ohm 1/4 Watt Resistor | 1 | Mouser | 660-CFS1/4CT52R472J
10K Ohm 1/4 Watt Resistor | 1 | Mouser | 660-CMF1/41002FLFTR
100K Ohm 1/4 Watt Resistor | 1 | Mouser | 660-CFS1/4CT52R104J
220 Ohm 1/4 Watt Resistor | 2 | Mouser | 660-CFS1/4CT5R2221J
15 Uhy RF Choke | 1 | Mouser | 542-78F150J-RC
4.7 Ufd 25Volt Electrolytic Cap.* | 1 | Mouser | 667-ECE-A1EKA4R7
RCA Connectors | 1 | Mouser | 502-BPJF02X
* High Speed CW Ops may find the use of the 4.7 Ufd as too slow on change over so the
following can be substituted for a faster switch over on Receive. Simply replace the 4.7 Ufd
with one of the following values.
3.3 Ufd 25 Volt Electrolytic (Fast) | 1 | Mouser | 667-ECE-A1EKK3R3
2.2 Ufd 25 Volt Electrolytic (Faster) | 1 | Mouser | 667-ECE-A1EKK2R2
Low Pass Filter
100PF NPO (COG) 50V Capacitor | 3 | Mouser | 80-C316C101J5G5CA
330PF NPO (COG) 50V Capacitor | 6 | Mouser | 80-C322C331J5G5CA
Iron Powder Cores | 3 | Amidon | T-37-2
RF Probe
1N34 Diode | 1 | Mouser | 526-1N34A
1.5M Ohm 1/4 Watt Resistior | 1 | Mouser | 791-RC1/4-155JB
100 PF Capacitor NPO (COG) | 1 | Mouser | 80-C315C101K5G
PCB Material 4X6" | 1 | Mouser | 590-506
Probe Tip | 1 | Homebrew | Use Broken Test Lead
RCA Connectors | 1 | Mouser | 502-BPJF02X
Alligator Clip lead | 1 | Surplus
Cable to DVM | 1 | Homebrew | Use Banana Plugs
Test Oscillator
2N3904 Transistor | 1 | Mouser | 610-2N3904
TO-92 Transistor Socket | 2 | All Electronics | STR-92
220PF Capacitor NPO (COG) | 2 | Mouser | 810-FK18COG2A221J
10 PF Capacitor NPO (GOG) | 1 | Mouser | 21RD710-RC
10 NF Capacitor 50V | 1 | Mouser | 594-K103M15X7RF53H6
330 Ohm 1/4 Watt Resistor | 1 | Mouser | 660-MF1/4CT52R331J
1K Ohm 1/4 Watt Resistor | 1 | Mouser | 71-CCF551K00FKE36
3.3K Ohm 1/4 Watt Resistor | 1 | Mouser | 660-CFS1/4CT52R332J
10K Ohm 1/4 Watt Resistor | 1 | Mouser | 660-CMF1/41002FLFTR
5.185 MHz Crystal 32PF Load | 1 | Mouser | 520-HC518-32X
0-65 PF Trimmer | 1 | Mouser | 659-GYC65000
7.030 Crystal | 1 | Kanga US | 7.030 MHz Crystal
DPST Mini Slide Switch | 1 | Mouser | 611-L201011SS03Q
Miscellaneous
Wire #26 Enamel | 1 | Amidon | Call: Get two colors
PCB Material 4X6" | 1 | Mouser | 590-506
Single Sided Copper Vector Board | 1 | Mouser | 169P44WEC1
Solder (2% Silver) | 1 | Radio Shack | 64-035
RG-174U Coax Cable (10 Ft.) | 1 | All Electronics | RG-174
Hook Up Wire (#26 Various Colors)
Panel Mount Power Connector | 1 | Mouser | 163-4020

## Bill Of Materials
N6QW's 40 Meter QRP CW Transceiver Bill Of Materials
Part Identification | Quantity | Source | Part Number
All Electronics
RG-174U Coax Cable (10 Ft.) | 1 | All Electronics | RG-174
TO-92 Transistor Socket | 1 | All Electronics | STR-92
TO-92 Transistor Socket | 1 | All Electronics | STR-92
TO-92 Transistor Socket | 5 | All Electronics | STR-92
TO-92 Transistor Socket | 1 | All Electronics | STR-92
TO-92 Transistor Socket | 2 | All Electronics | STR-92
TO-92 Transistor Socket | 2 | All Electronics | STR-92
TO-92 Transistor Socket | 2 | All Electronics | STR-92
Amidon
Ferrite Core | 2 | Amidon | FT-37-43
Ferrite Core | 1 | Amidon | FT-23-43
Ferrite Core | 1 | Amidon | FT-37-43
Ferrite Core | 1 | Amidon | FT-37-43
Ferrite Core | 1 | Amidon | FT-37-43
Ferrite Core | 1 | Amidon | FT-37-43
Ferrite Core | 1 | Amidon | FT-37-43
Ferrite Cores | 2 | Amidon | FT-37-43
Iron Powder Core | 3 | Amidon | T-50-6 (Yellow)
Iron Powder Core | 1 | Amidon | T-50-2
Iron Powder Cores | 3 | Amidon | T-37-2
Wire #26 Enamel | 1 | Amidon | Call: Get two colors
Ferrite Cores | 2 | Amidon | FT-37-43
Kanga US
7.030 Crystal | 1 | Kanga US | 7.030 MHz Crystal
Mini-Circuits
Double Balanced Mixer | 1 | Mini-Ciruits Labs | SBL-1
Mouser Electronics
0-65 PF Trimmer | 5 | Mouser | 659-GYC65000
1 PF Capacitor NPO (COG) | 1 | Mouser | 80-C317C109D2G
2.2PF Capacitor NPO (COG) | 2 | Mouser | 80-C315C229D2G
10 PF Capacitor NPO (GOG) | 3 | Mouser | 21RD710-RC
33PF Capacitor NPO (COG) | 2 | Mouser | 80-C315C330J2G
47 PF Capacitor NPO(COG) | 4 | Mouser | 140-50N5-470J-TB-RC
68PF Capacitor NPO (COG) | 4 | Mouser | 810-FK180G1H680J
100 PF Capacitor NPO (COG) | 6 | Mouser | 80-C315C101K5G
220PF Capacitor NPO (COG) | 3 | Mouser | 810-FK18COG2A221J
330PF Capacitor NPO (COG) 50V | 11 | Mouser | 80-C322C331J5G5CA
560 PF Capacitor NPO (COG) | 1 | Mouser | 80_C317F561J1G
10 NF Capacitor 50V | 13 | Mouser | 594-K103M15X7RF53H6
20 NF Capacitor 50V | 1 | Mouser | 80-C320C222K5R5CA
100 NF Capacitor 50V | 30 | Mouser | 80-C317C104M5U
2.2 Mfd 25V Electrolytic | 1 | Mouser | 647-UPV1H2R2MFD
4.7 Ufd 25Volt Electrolytic Cap.* | 1 | Mouser | 667-ECE-A1EKA4R7
10 MFd 25V Elecyrolytic | 1 | Mouser | 647-USL1E100KDDANA
47 Mfd Electroltytic 25V | 1 | Mouser | 647-UVR1E470MDD1TD
100 Mfd Electrolytic 25V | 1 | Mouser | 647-UVZ1E101MED1TA
220 Mfd. Electrolytic 25V | 2 | Mouser | 647-UVZ1E221MPD
10K Audio Gain Control | 1 | Mouser | 31-CC401-F
10K Ohm Linear Potentiometer | 1 | Mouser | 31-CN401-F
100 Ohm Trimmer | 1 | Mouser | 652-2262S-1-101LF
1 K Ohm Trimmer | 2 | Mouser | 652-3362M-1-102LF
5k Ohm Trimmer | 1 | Mouser | 652-3319P-1502
4.7 Ohm 1/4 Watt Resistor | 1 | Mouser | 660-MF1/4LCT52R4R7J
5.1 Ohm 1/4 Watt Resistor | 3 | Mouser | 660-CFS1/4CT5R25R1J
10 Ohm 1/4 Watt Resistor | 3 | Mouser | 660-CFS1/4CT5R2R100J
22 Ohm 1/4 Watt Resistor | 3 | Mouser | 660-MF1/4DCT52R22R0F
39 Ohm 1/4 Watt Resistor | 1 | Mouser | 660-CFS1/4CT52R390J
51 Ohm 1/4 Watt Resistor | 9 | Mouser | 660-CFS1/4CT5R2510J
100 Ohm 1/4 Watt Resistor | 4 | Mouser | 660-CFS1/4CT5R2101J
150 Ohm 1/4 Watt Resistor | 2 | Mouser | 660-CFS1/4CT5R2151J
180 Ohm 1/4 Watt Resistor | 2 | Mouser | 660-CFS1/4CT5R2181J
220 Ohm 1/4 Watt Resistor | 6 | Mouser | 660-CFS1/4CT5R2221J
330 Ohm 1/4 Watt Resistor | 3 | Mouser | 660-MF1/4CT52R331J
470 Ohm 1/4 Watt Resistor | 2 | Mouser | 660-CFS1/4CT52R471G
510 Ohm 1/4 Watt Resistor | 1 | Mouser | 660-MF1/4DCT52R5100F
680 Ohm 1/4 Watt Resistor | 3 | Mouser | 660-CFS1/4CT52R681J
1K Ohm 1/4 Watt Resistor | 4 | Mouser | 660-CFS1/4C102J
1K Ohm 1/4 Watt Resistor | 3 | Mouser | 71-CCF551K00FKE36
1.5K Ohm 1/4 Watt Resistor | 2 | Mouser | 660-MF1/4DCT52R2152F
2.2K Ohm 1/4 Watt Resistor | 1 | Mouser | 660-MF1/4LCT52R222J
3.3K Ohm 1/4 Watt Resistor | 5 | Mouser | 660-CFS1/4CT52R332J
4.7K Ohm 1/4 Watt Resistor | 3 | Mouser | 660-CFS1/4CT52R472J
10K Ohm 1/4 Watt Resistor | 3 | Mouser | 660-CMF1/41002FLFTR
22K Ohm 1/4 Watt Resistor | 1 | Mouser | 660-CFS1/4CT52R223J
100K Ohm 1/4 Watt Resistor | 2 | Mouser | 660-CFS1/4CT52R104J
1M 1/4 Watt Resistor | 1 | Mouser | 660-CFS1/4CT5R2105J
1.5M Ohm 1/4 Watt Resistior | 1 | Mouser | 791-RC1/4-155JB
10M 1/4 Watt Resistor | 1 | Mouser | 660-CFS1/4CT5R2106J
15 Uhy RF Choke | 1 | Mouser | 542-78F150J-RC
10.7 MHz IF Transformers | 4 | Mouser | 42IF123-RC
5.185 MHz Crystal 32PF Load | 3 | Mouser | 520-HC518-32X
5.185 MHz Crystal Series Load | 10 | Mouser | 520-HCA518-SX
12.228 MHz Crystals | 4 | Mouser | 815-ABL-12.228-B2
1N34 Diode | 1 | Mouser | 526-1N34A
1N914 Diode | 1 | Mouser | 512-1N914
1N4148 Diode | 10 | Mouser | 512-1N4148
6.0 Volt Zener Diode | 1 | Mouser | 78-1N5233B | (Alternate Bias Source)
MV2109 Tuning Diode | 1 | Mouser | 863-MMBV2109LT1G | (MV2109 Substitute for MV209)
2N2219A Transistor | 3 | Mouser | 511-2N2219A
2N3819 Transistor | 1 | Mouser | 512-2N3819
2N3904 Transistor | 7 | Mouser | 610-2N3904
2N4401 Transistor | 1 | Mouser | 610-2N4401
IRF510 MOSFET | 1 | Mouser | 884-IRF510STRRPBF
J310 FET | 2 | Mouser | 512-J310
TIP42 PNP Power Transistor | 1 | Mouser | 512-TIP42
78L05 Voltage Regulator | 1 | Mouser | 512-KA78L05AZTA
78L08 Voltage Regulator (TO-92) | 2 | Mouser | 863-MC78L08ABPG
LM317Z Voltage Regulator | 1 | Mouser | 511-LM317LZ
LM7806 Voltage Regulator | 1 | Mouser | 512-KA78L06AZTA
NE555 Timer IC | 1 | Mouser | 595-NE555PE4
Phillips SA612 IC | 2 | Mouser | 771-SA612AN/01
Heat Sink | 3 | Mouser | 532-578305B00
TO-220 Heat Sink | 1 | Mouser | 532-507302B00
Mica Insulator (TO-220) | 1 | Mouser | 534-4663
Transistor Socket | 3 | Mouser | 575-93103
Socket 8 Pin DIP | 4 | Mouser | 571-1825373-2
1/8 Inch Stereo Phone Jack | 1 | Mouser | 161-MJ355W-EX
Panel Mount Power Connector | 1 | Mouser | 163-4020
RCA Connectors | 2 | Mouser | 502-BPJF02X
DPST Mini Slide Switch | 1 | Mouser | 611-L201011SS03Q
PCB Material 4X6" | 2 | Mouser | 590-506
Relay 12VDC DPST | 2 | Mouser | 769-DSP2A-DC12V
Single Sided Copper Vector Board | 1 | Mouser | 169P44WEC1
Radio Shack
Audio IC (LM386) | 1 | Radio Shack | 276-1731
Solder (2% Silver) | 1 | Radio Shack | 64-035
Miscellaneous
Hook Up Wire (#26 Various Colors)
Cable to DVM | 1 | Homebrew | Use Banana Plugs
Probe Tip | 1 | Homebrew | Use Broken Test Lead
Alligator Clip lead | 1 | Surplus
* High Speed CW Ops may find the use of the 4.7 Ufd as too slow on change over so the
following can be substituted for a faster switch over on Receive. Simply replace the 4.7 Ufd
with one of the following values.
3.3 Ufd 25 Volt Electrolytic (Fast) | 1 | Mouser | 667-ECE-A1EKK3R3
2.2 Ufd 25 Volt Electrolytic (Faster) | 1 | Mouser | 667-ECE-A1EKK2R2